## SORT BY BLDG.100
AREA 100 / MWDOC / CHILLER PIT 105
| EQUIPMENT | UNIT | AREA SERVICED | PLAN PG. NO./ | SERIAL NO. | SUPPLY/ | BLOWER | TONS | MBH | FRAME | CFM | BTU/ | MOTOR | FILTER SIZE | FILTER | BELT | ELEC. SUP. | MANUF. | MODEL
|  |  |  | SCH. PG. NO. |  | EXHAUST/ | RPM |  | OUTPUT | SIZE |  | HR | HP |  | MODEL / | SIZE | V-PH-Hz
[6 empty] | PWR.EXH | [8 empty] | NOTES
1 | AIR HANDLER # 5 |  | MWDOC / MECH RM |  | FBOU131200175 | [12 empty] | DAIKIN
2 | CHILLER #1 |  | MWDOC / CHILL PIT |  | 11531B64625029 | [12 empty] | YORK | YCAL0056EE46XEBSXTXAXXRLXXXX44XXXXXXXXXXTXXXBXX1XXXXXXJXXXXX
| 30HP COMPRESSOR |  | MWDOC / CHILL PIT |  | CT90D01770 | [13 empty] | 4DRI-3000TSK
| 35HP COMPRESSOR |  | MWDOC / CHILL PIT |  | C190D00653S | [13 empty] | 6DRI-3500TSK
3 | CHILLER #2 |  | MWDOC / CHILL PIT |  | 11531B64625027 | [12 empty] | YORK | YCAL0056EE46XEBSXTXAXXRLXXXX44XXXXXXXXXXTXXXBXX1XXXXXXJXXXXX
| 30HP COMPRESSOR |  | MWDOC / CHILL PIT |  | CT-901-02849-S | [13 empty] | 6DKI-3500
| 35HP COMPRESSOR |  | MWDOC / CHILL PIT |  | CT-901-02522-S | [13 empty] | 1-300---TSK
4 | HOT WTR PUMP |  | MWDOC / ADMIN ? | [6 empty] | 184T |  |  | 5 |  |  |  |  | US MOTORS
5 | CHILLER PUMP #1 |  | MWDOC / CHILL PIT | [6 empty] | 182T |  |  | 3 |  |  |  |  | LINCOLN
6 | CHILLER PUMP #2 |  | MWDOC / CHILL PIT | [6 empty] | 182T |  |  | 3 |  |  |  |  | LINCOLN
7 | BOILER |  | MWDOC / CHILL PIT |  |  |  | * BTU OUTPUT 1172600 / INPUT 1467000 | [10 empty] | NAT'L BRAND | 88320
AREA 100 / OCWD ADMIN. BIDG. 115
| EQUIPMENT | UNIT | AREA SERVICED | PLAN PG. NO./ | SERIAL NO. | SUPPLY/ | BLOWER | TONS | MBH | FRAME | CFM | BTU/ | MOTOR | FILTER SIZE | FILTER | BELT | ELEC. SUP. | MANUF. | MODEL
|  |  |  | SCH. PG. NO. |  | EXHAUST/ | RPM |  | OUTPUT | SIZE |  | HR | HP |  | MODEL / | SIZE | V-PH-Hz
[6 empty] | PWR.EXH | [8 empty] | NOTES
1 | AIR HANDLER # 1 |  | ADMIN. BLDG. |  | FBOU160300491 | [7 empty] | 10 |  |  |  | 480VAC | DAIKIN | RAH047CSYSY
2 | AIR HANDLER # 2 |  | ADMIN. BLDG. |  | FBOU160300523 | [7 empty] | 10 |  |  |  | 480VAC | DAIKIN | RDS802CLYS4
3 | AIR HANDLER # 3 |  | ADMIN. BLDG. |  | FBOU120801415 | [7 empty] | 3 |  |  |  | 480VAC | DAIKIN | RDS708BY27
4 | AIR HANDLER # 4 |  | ADMIN. BLDG. |  | FBOU160300377 | [7 empty] | 5 |  |  |  | 480VAC | DAIKIN | RDS708BY27SY
5 | COMPUTER RM |  | COMPUTER RM |  | 2206E15899 | [7 empty] | 5 |  |  |  | 480VAC | Carrier | 24ABR360A0063010
CEILING HVAC UNIT
6 | MAGIC AIRE |  | HYDROGEOLOGY |  | 930765412 | [8 empty] | (1) 13.5X27X1 | ES40LE PLEAT |  |  |  | DHW-800
| FAN COIL UNIT |  | AREA
7 | FAN COIL # 1 |  | RECEPTIONIST AREA |  | 3VM00270-06 | [8 empty] | (2) 16X20X2 |  |  |  |  | LSL103CV
AREA 100 / GUARD SHACK 137
| EQUIPMENT | UNIT | AREA SERVICED | PLAN PG. NO./ | SERIAL NO. | SUPPLY/ | BLOWER | TONS | MBH | FRAME | CFM | BTU/ | MOTOR | FILTER SIZE | FILTER | BELT | ELEC. SUP. | MANUF. | MODEL
|  |  |  | SCH. PG. NO. |  | EXHAUST/ | RPM |  | OUTPUT | SIZE |  | HR | HP |  | MODEL / | SIZE | V-PH-Hz
[6 empty] | PWR.EXH | [8 empty] | NOTES
1 | FAN | EF-1/137 | REST RM | 137-H-010 |  | EXH | 900 |  |  |  | 69 |  | N/A |  |  |  | 115-1-60 | COOK | SP-B80
1 | HEAT PUMP | HP-1/137 | GUARD SHACK | 137-H-010 |  | N/A |  | 1.5 |  |  | 600 | 18000 | N/A |  |  |  | 208-1-60 | TRANE | WCC018F100B
AREA 100 / SCREENING FACILITY 140
| EQUIPMENT | UNIT | AREA SERVICED | PLAN PG. NO./ | SERIAL NO. | SUPPLY/ | BLOWER | TONS | MBH | FRAME | CFM | BTU/ | MOTOR | FILTER SIZE | FILTER | BELT | ELEC. SUP. | MANUF. | MODEL
|  |  |  | SCH. PG. NO. |  | EXHAUST/ | RPM |  | OUTPUT | SIZE |  | HR | HP |  | MODEL / | SIZE | V-PH-Hz
[6 empty] | PWR.EXH | [8 empty] | NOTES
1 | AC UNIT | AC-1/140 | SCRN FAC ELEC | 140-H-010/020 |  | NO |  | 2 |  |  | 800 | 23800 |  |  |  |  | 208-3-60 | TRANE | TCP024F30NA
AREA 100 / EXISTING LAB, ORGANIC-INORGANIC 125
| EQUIPMENT | UNIT | AREA SERVICED | PLAN PG. NO./ | SERIAL NO. | SUPPLY/ | BLOWER | TONS | MBH | FRAME | CFM | BTU/ | MOTOR | FILTER SIZE | FILTER | BELT | ELEC. SUP. | MANUF. | MODEL
|  |  |  | SCH. PG. NO. |  | EXHAUST/ | RPM |  | OUTPUT | SIZE |  | HR | HP |  | MODEL / | SIZE | V-PH-Hz
[6 empty] | PWR.EXH | [8 empty] | NOTES
| Air handling unit 1 | AHU-1 |  |  | 0803-3357-1 | [12 empty] | Energy Lab | C100314-FCH-L
| Air handling unit 2 | AHU-2 |  |  | 0803-3357-2 | [12 empty] | Energy Lab | C9982-FC-L
| Airconditioner | CU-101 |  |  | E001157 | [12 empty] | Daikin AC | RXS09DVJU
| Airconditioner | CU-102A |  |  | 2000144 | [12 empty] | Daikin AC | RZQ30MVJU
| Airconditioner | CU-103 |  |  | 81025UL3F | [12 empty] | TRANE | 2TTB3018A1000AA
| Airconditioner | CU-201 |  |  | E001190 | [12 empty] | Daikin AC | RXS09DVJU
| Airconditioner | CU-102B |  |  | 2000155 | [12 empty] | Daikin AC | RZQ30MVJU
| Boiler 1 | B-1 | [15 empty] | Patterson-Kelley
| Boiler 2 | B-2 | [15 empty] | Patterson-Kelley
| Boiler 3 | B-3 | [15 empty] | Patterson-Kelley
| Chilled water system unit 1 | CH-1 |  |  | STNU080400168 | [12 empty] | MCQUAY | AGS250DSSNN-ER10
| Chilled water system unit 2 | CH-2 |  |  | STNU080400167 | [12 empty] | MCQUAY | AGS250DSSNN-ER10
| Fan exhaust 1 | EF-1 | [15 empty] | COOK
| Fan exhaust 2 | EF-2 | [15 empty] | COOK
| Fan exhaust 3 | EF-3 | [15 empty] | COOK
| Fan exhaust 4 (Gen) | EF-4 | [15 empty] | COOK | Cook 150 CPV
| Fan exhaust 5 | EF-5 | [15 empty] | COOK | Cook 225 ACRU
| Pump chilled water 1 | CHWP-1
| Pump chilled water 2 | CHWP-2
| Pump chilled water 3 | CHWP-3
| Pump chilled water 4 | CHWP-4
| Pump heated water 1 | HHWP-1
| Pump heated water 2 | HHWP-2
| Pump heated water 3 | HHWP-3
| Pump heated water 4 | HHWP-4
| Pump heated water 5 | HHWP-5
AREA 100 / WAREHOUSE 142
| EQUIPMENT | UNIT | AREA SERVICED | PLAN PG. NO./ | SERIAL NO. | SUPPLY/ | BLOWER | TONS | MBH | FRAME | CFM | BTU/ | MOTOR | FILTER SIZE | FILTER | BELT | ELEC. SUP. | MANUF. | MODEL
|  |  |  | SCH. PG. NO. |  | EXHAUST/ | RPM |  | OUTPUT | SIZE |  | HR | HP |  | MODEL / | SIZE | V-PH-Hz
[6 empty] | PWR.EXH | [8 empty] | NOTES
1 | SUPPLY FAN | SF-1 |  |  | 144-SF1-020
2 | EXHAUST FAN | EF-1 |  |  | 144-EF1-010
3 | EXHAUST FAN | EF-2 |  |  | 144-EF2-010
4 | AIR CONDITIONER | AC-1 |  |  | 144-AC-010
AREA 100 /SEFE 2
| EQUIPMENT | UNIT | AREA SERVICED | PLAN PG. NO./ | SERIAL NO. | SUPPLY/ | BLOWER | TONS | MBH | FRAME | CFM | BTU/ | MOTOR | FILTER SIZE | FILTER | BELT | ELEC. SUP. | MANUF. | MODEL
|  |  |  | SCH. PG. NO. |  | EXHAUST/ | RPM |  | OUTPUT | SIZE |  | HR | HP |  | MODEL / | SIZE | V-PH-Hz
[6 empty] | PWR.EXH | [8 empty] | NOTES
1 | SUPPLY FAN | SF-1 | [16 empty] | GRSI-16
2 | EXHAUST FAN | EF-1 | [16 empty] | GRSI-16
3 | EXHAUST FAN | EF-2 | [16 empty] | GRSI-16
GRSI-8
| AREA 100 / WAREHOUSE 160 | [17 empty] | GRSI-16
| EQUIPMENT | UNIT | AREA SERVICED | PLAN PG. NO./ | SERIAL NO. | SUPPLY/ | BLOWER | TONS | MBH | FRAME | CFM | BTU/ | MOTOR | FILTER SIZE | FILTER | BELT | ELEC. SUP. | MANUF. | GRSI-12
|  |  |  | SCH. PG. NO. |  | EXHAUST/ | RPM |  | OUTPUT | SIZE |  | HR | HP |  | MODEL / | SIZE | V-PH-Hz |  | GRSI-12
[6 empty] | PWR.EXH | [8 empty] | NOTES |  |  |  | GRSI-16
1 | INTAKE HOOD | IH-2/160 |  | 160-H-060/100 |  | INT HOOD | N/A | N/A | N/A | N/A | 1000 | N/A | N/A | N/A |  | N/A | N/A | COOK | GRSI-16
2 | INTAKE HOOD | IH-3/160 |  | 160-H-060/100 |  | INT HOOD | N/A | N/A | N/A | N/A | 1000 | N/A | N/A | N/A |  | N/A | N/A | COOK | GRSI-30
3 | INTAKE HOOD | IH-4/160 |  | 160-H-060/100 |  | INT HOOD | N/A | N/A | N/A | N/A | 1000 | N/A | N/A | N/A |  | N/A | N/A | COOK | GRSI-30
4 | INTAKE HOOD | IH-5/160 | GEOLOGY SHOP | 160-H-060/100 |  | INT HOOD | N/A | N/A | N/A | N/A | 271 | N/A | N/A | N/A |  | N/A | N/A | COOK
5 | INTAKE HOOD | IH-6/160 | SHIP/RECEIVING | 160-H-060/100 |  | INT HOOD | N/A | N/A | N/A | N/A | 1000 | N/A | N/A | N/A |  | N/A | N/A | COOK | CUBE-161-7
6 | INTAKE HOOD | IH-7/160 |  | 160-H-060/100 |  | INT HOOD | N/A | N/A | N/A | N/A | 500 | N/A | N/A | N/A |  | N/A | N/A | COOK | CUBE-161-7
7 | INTAKE HOOD | IH-8/160 |  | 160-H-060/100 |  | INT HOOD | N/A | N/A | N/A | N/A | 500 | N/A | N/A | N/A |  | N/A | N/A | COOK | CUBE-101-4
8 | INTAKE HOOD | IH-9/160 | MAINT. SHOP | 160-H-050/100 |  | INT HOOD | N/A | N/A | N/A | N/A | 1000 | N/A | N/A | N/A |  | N/A | N/A | COOK | CUBE-101-4
9 | INTAKE HOOD | IH-10/160 | MAINT. SHOP | 160-H-050/100 |  | INT HOOD | N/A | N/A | N/A | N/A | 1000 | N/A | N/A | N/A |  | N/A | N/A | COOK | CUBE-098-4
10 | INTAKE HOOD | IH-11/160 | AUTO SHOP | 160-H-060/100 |  | INT HOOD | N/A | N/A | N/A | N/A | 2500 | N/A | N/A | N/A |  | N/A | N/A | COOK | CUBE-101-4
11 | INTAKE HOOD | IH-12/160 | AUTO SHOP | 160-H-060/100 |  | INT HOOD | N/A | N/A | N/A | N/A | 2500 | N/A | N/A | N/A |  | N/A | N/A | COOK | G-075-G
CUBE-121-4
1 | EXHUAST FANS | EF-1/160 | WELDING RM. 111 | 160-H-010/090 |  | EXH. | 1070 | N/A | N/A |  | 2815 |  | 0.75 |  |  |  | 208-3-60 | COOK | CUBE-141-5
2 | EXHUAST FANS | EF-2/160 | WELDING RM. 111 | 160-H-010/090 |  | EXH. | 1070 | N/A | N/A |  | 2815 |  | 0.75 |  |  |  | 208-3-60 | COOK | CUBE-141-5
3 | EXHUAST FANS | EF-3/160 | GEOLOGY STORAGE | 160-H-020/090 |  | EXH. | 1333 | N/A | N/A |  | 1000 |  | 0.25 |  |  |  | 208-3-60 | COOK | SP-B90
4 | EXHUAST FANS | EF-4/160 | GEOLOGY STORAGE | 160-H-020/090 |  | EXH. | 1333 | N/A | N/A |  | 1000 |  | 0.25 |  |  |  | 208-3-60 | COOK | SP-B70
5 | EXHUAST FANS | EF-5/160 | GEOLOGY SHOP | 160-H-020/090 |  | EXH. | 950 | N/A | N/A |  | 271 |  | 0.25 |  |  |  | 208-3-60 | COOK | CUBE-131-3
6 | EXHUAST FANS | EF-6/160 | SURPLUS STORAGE | 160-H-020/090 |  | EXH. | 1320 | N/A | N/A |  | 988 |  | 0.25 |  |  |  | 208-3-60 | COOK | CUBE-131-3
7 | EXHUAST FANS | EF-8/160 | PAINT SHOP | 160-H-020/090 |  | EXH. | 1300 | N/A | N/A |  | 195 |  | 0.02 |  |  |  | 115-1-60 | COOK | CUBE-131-3
8 | EXHUAST FANS | EF-9/160 | SHIP/ REC. | 160-H-020/090 |  | EXH. | 1192 | N/A | N/A |  | 1249 |  | 0.25 |  |  |  | 208-3-60 | COOK | G-060-D
9 | EXHUAST FANS | EF-10/160 | OIL/ LUBE STORAGE | 160-H-020/090 |  | EXH. | 1233 | N/A | N/A |  | 2053 |  | 0.5 |  |  |  | 208-3-60 | COOK | CUBE-200-5
10 | EXHUAST FANS | EF-11/160 | WATER QUALITY | 160-H-020/090 |  | EXH. | 1200 | N/A | N/A |  | 1987 |  | 0.5 |  |  |  | 208-3-60 | COOK | CUBE-200-5
11 | EXHUAST FANS | EF-12/160 | REST RM. 122/100 | 160-H-010/020/090 |  | EXH. | 700 | N/A | N/A |  | 75 |  | 0.5 |  |  |  | 115-1-60 | COOK | SP-A200
12 | EXHUAST FANS | EF-13/160 | JANITOR RM. 123 | 160-H-020/090 |  | EXH. | 675 | N/A | N/A |  | 57 |  | 0.5 |  |  |  | 115-1-60 | COOK | SP-B90
13 | EXHUAST FANS | EF-14/160 | VEHICLE REPAIR | 160-H-020/090 |  | EXH. | 1382 | N/A | N/A |  | 1744 |  | 0.33333 |  |  |  | 208-3-60 | COOK | CUBE-101-4
14 | EXHUAST FANS | EF-15/160 | VEHICLE REPAIR | 160-H-020/090 |  | EXH. | 1382 | N/A | N/A |  | 1744 |  | 0.33333 |  |  |  | 208-3-60 | COOK | SP-A110
15 | EXHUAST FANS | EF-16/160 | VEHICLE REPAIR | 160-H-020/090 |  | EXH. | 1382 | N/A | N/A |  | 1744 |  | 0.33333 |  |  |  | 208-3-60 | COOK | G-065-G
16 | EXHUAST FANS | EF-17/160 | ELECT. RM. 125 | 160-H-020/090 |  | EXH. | 1550 | N/A | N/A |  | 120 |  | 0.016667 |  |  |  | 115-1-60 | COOK | SP-B90
17 | EXHUAST FANS | EF-18/160 | MAINT. SHOP | 160-H-010/090 |  | EXH. | 919 | N/A | N/A |  | 4710 |  | 1.5 |  |  |  | 208-3-60 | COOK | G-080-D
18 | EXHUAST FANS | EF-19/160 | MAINT. SHOP | 160-H-010/090 |  | EXH. | 919 | N/A | N/A |  | 4710 |  | 1.5 |  |  |  | 208-3-60 | COOK
19 | EXHUAST FANS | EF-20/160 | ELECT. RM. 160 | 160-H-010/090 |  | EXH. | 900 | N/A | N/A |  | 142 |  | 1.5 |  |  |  | 115-1-60 | COOK | UDAP SIZE 30
20 | EXHUAST FANS | EF-21/160 | REST RM. 122/100 | 160-H-010/020/090 |  | EXH. | 700 | N/A | N/A |  | 75 |  | 0.5 |  |  |  | 115-1-60 | COOK | UDAP SIZE 30
21 | EXHUAST FANS | EF-22/160 | LOADING DOCK | 160-H-020/090 |  | EXH. | 1201 | N/A | N/A |  | 869 |  | 0.25 |  |  |  | 208-3-60 | COOK | UDAP SIZE 30
22 | EXHUAST FANS | EF-23/160 | ELEVATOR MECH. | 160-H-010/090 |  | EXH. | 950 | N/A | N/A |  | 89 |  | 0.25 |  |  |  | 115-1-60 | COOK | UDAP SIZE 30
23 | EXHUAST FANS | EF-24/160 | TELECOM 127 | 160-H-020/090 |  | EXH. | 1300 | N/A | N/A |  | 92 |  | 0.016667 |  |  |  | 115-1-60 | COOK | UDAP SIZE 30
24 | EXHUAST FANS | EF-25/160 | REST RM. 200 | 160-H-030/090 |  | EXH. | 700 | N/A | N/A |  | 75 |  | 0.016667 |  |  |  | 115-1-60 | COOK
25 | EXHUAST FANS | EF-26/160 | HALLWAY 124 | 160-H-020/090 |  | EXH. | 1550 | N/A | N/A |  | 379 |  | 0.05 |  |  |  | 115-1-60 | COOK | WCD036F300A
WCD036F300A
1 | UNIT HEATER | UH-1/160 | MAINT. & AUTO SHOP | 160-H-010/020/100 |  |  | 1550 | N/A | 24.6 | N/A | 456 | N/A | 0.02 |  |  |  | 115-1-60 | REZNOR | WDC024F300B
2 | UNIT HEATER | UH-2/160 | MAINT. & AUTO SHOP | 160-H-010/020/100 |  |  | 1550 | N/A | 24.6 | N/A | 456 | N/A | 0.02 |  |  |  | 115-1-60 | REZNOR
3 | UNIT HEATER | UH-3/160 | MAINT. & AUTO SHOP | 160-H-010/020/100 |  |  | 1550 | N/A | 24.6 | N/A | 456 | N/A | 0.02 |  |  |  | 115-1-60 | REZNOR | TURBINE SIZE 24
4 | UNIT HEATER | UH-4/160 | MAINT. & AUTO SHOP | 160-H-010/020/100 |  |  | 1550 | N/A | 24.6 | N/A | 456 | N/A | 0.02 |  |  |  | 115-1-60 | REZNOR | TURBINE SIZE 24
5 | UNIT HEATER | UH-5/160 | MAINT. & AUTO SHOP | 160-H-010/020/100 |  |  | 1550 | N/A | 24.6 | N/A | 456 | N/A | 0.02 |  |  |  | 115-1-60 | REZNOR | TURBINE SIZE 24
TURBINE SIZE 24
1 | AC UNIT | HP-1/160 | WARHS OFFICE | 160-H-050/100 |  | N/A | N/A | 3 | N/A | N/A | 1200 | 36000 |  |  |  |  | 208-3-60 | TRANE | TURBINE SIZE 24
2 | AC UNIT | HP-2/160 | CALIBRATION SHOP | 160-H-050/100 |  | N/A | N/A | 3 | N/A | N/A | 1200 | 36000 |  |  |  |  | 208-3-60 | TRANE | TURBINE SIZE 24
3 | AC UNIT | HP-3/160 | WARHS OFFICE | 160-H-060/100 |  | N/A | N/A | 2 | N/A | N/A | 800 | 23800 |  |  |  |  | 208-3-60 | TRANE
HS29-036
1 | TURBINE VENTILATOR | TV-1/160 | HIGH BAY STORAGE | 160-H-020/100 |  | EXH. | N/A | N/A | N/A | N/A |  | N/A | N/A | N/A |  | N/A | N/A | PENN
2 | TURBINE VENTILATOR | TV-2/160 | HIGH BAY STORAGE | 160-H-020/100 |  | EXH. | N/A | N/A | N/A | N/A |  | N/A | N/A | N/A |  | N/A | N/A | PENN | RSFP-120-5
3 | TURBINE VENTILATOR | TV-3/160 | HIGH BAY STORAGE | 160-H-020/100 |  | EXH. | N/A | N/A | N/A | N/A |  | N/A | N/A | N/A |  | N/A | N/A | PENN
4 | TURBINE VENTILATOR | TV-4/160 | HIGH BAY STORAGE | 160-H-020/100 |  | EXH. | N/A | N/A | N/A | N/A |  | N/A | N/A | N/A |  | N/A | N/A | PENN
5 | TURBINE VENTILATOR | TV-5/160 | HIGH BAY STORAGE | 160-H-020/100 |  | EXH. | N/A | N/A | N/A | N/A |  | N/A | N/A | N/A |  | N/A | N/A | PENN | MODEL
6 | TURBINE VENTILATOR | TV-6/160 | HIGH BAY STORAGE | 160-H-020/100 |  | EXH. | N/A | N/A | N/A | N/A |  | N/A | N/A | N/A |  | N/A | N/A | PENN
1 | CONDENSING UNIT | CU-1/160 | WARHS | 160-H-050/100 |  | N/A | 3 |  | HCFC-22 | 150 |  |  | 0.16667 |  |  |  | 208-1-60 | LENNOX | HP16-411U3D
1 | SUPPLY FAN | SF-1/160 | OIL/ LUBE STORAGE | 160-H-020/090 |  | SUP | 636 | N/A | N/A |  | 2053 | N/A | 0.5 |  |  |  | 208-3-60 | COOK | NPGB060D1LB
NPGB060D1LB
| AREA 100 / ANNEX BLDG. / FUTURE WATER PRODUCTION 170 | [17 empty] | 48LKA036--621CE
| EQUIPMENT | UNIT | AREA SERVICED | PLAN PG. NO./ | SERIAL NO. | SUPPLY/ | BLOWER | TONS | MBH | FRAME | CFM | BTU/ | MOTOR | FILTER SIZE | FILTER | BELT | ELEC. SUP. | MANUF. | 48LKA036--600CE
|  |  |  | SCH. PG. NO. |  | EXHAUST/ | RPM |  | OUTPUT | SIZE |  | HR | HP |  | MODEL / | SIZE | V-PH-Hz |  | 48GSN018040301
[6 empty] | PWR.EXH | [8 empty] | NOTES |  |  |  | 50VT-C36---50--
1 | LOCKER RM A/C |  | LOCKER RM |  | 5185F21611 | [8 empty] | (1) 16X25X1 | IN LOCKER RM |  | 208-1-- | LENNOX | ROOF TOP FERN.
[15 empty] | ? |  |  | CONDENS. UNIT
2 | HVAC-1 |  | DOWNSTAIRS WEST |  | L9711-34664 | [8 empty] | (2) 14X25X2 | ES40LE PLETE |  | 460-1-13.0 | TEMPSTAR
3 | HVAC-2 |  | UPSTAIRS WEST |  | L9711-34659 | [8 empty] | (2) 16X25X2 | ES40LE PLETE |  | 460-1-13.0 | TEMPSTAR
4 | HVAC-3 |  | UPSTAIRS S.E. |  | 1487C50273 | [8 empty] | (2) 16X20X1 | ES40LE PLETE | 4L 430 | 460-3-- | CARRIER
5 | HVAC-4 |  | UPSTAIRS N.E. |  | 4286C68834 | [8 empty] | (2) 16X20X1 | ES40LE PLETE |  | 460-3-- | CARRIER
6 | HVAC-5 |  | LUNCH RM |  | 41022650501 | [8 empty] | (1) 24X24X1 | ES40LE PLETE |  | 208-1-- | CARRIER
7 | HVAC-6 |  | MICROBIOLOGY |  | 2617C27402 | [11 empty] | 208-3-- | CARRIER
8 | FAU-1 | [12 empty] | (2) 20X20X1 | LKR RM CIEL |  |  | RENZOR

## SORT BY BLDG.200,300&400
AREA 200 / MF STRUCTURE 210
| EQUIPMENT | UNIT | AREA SERVICED | PLAN PG. NO./ | SERIAL NO. | SUPPLY/ | BLOWER | TONS | MBH | FRAME | CFM | BTU/ | MOTOR | FILTER SIZE | FILTER | BELT | ELEC. SUP. | MANUF. | MODEL
|  |  |  | SCH. PG. NO. |  | EXHAUST/ | RPM |  | OUTPUT | SIZE |  | HR | HP |  | MODEL / | SIZE | V-PH-Hz
[6 empty] | PWR.EXH | [8 empty] | NOTES
1 | INT HOOD | IH-1/210 | 210 WET LAB | 210-H-080/140 |  | INT HOOD | N/A |  |  |  | 1000 | N/A | N/A |  |  |  | N/A | COOK | GRSI-16
1 | FAN | EF-1/210 | E. BLWR. COMP. RM | 210-H-040/140 |  | EXH | 1834 |  |  |  | 10000 |  | 5 |  |  |  | 460-3-60 | COOK | QEI-20-I-50
2 | FAN | EF-2/210 | E&W BLWR. COMP. RM | 210-H-040/050/140 |  | EXH | 1344 |  |  |  | 6500 |  | 3 |  |  |  | 460-3-60 | COOK | QEI-20-I-30
3 | FAN | EF-3/210 | E&W BLWR. COMP. RM | 210-H-040/050/140 |  | EXH | 1344 |  |  |  | 6500 |  | 3 |  |  |  | 460-3-60 | COOK | QEI-20-I-30
4 | FAN | EF-4/210 | E&W BLWR. COMP. RM | 210-H-040/050/140 |  | EXH | 1344 |  |  |  | 6500 |  | 3 |  |  |  | 460-3-60 | COOK | QEI-20-I-30
5 | FAN | EF-5/210 | E&W BLWR. COMP. RM | 210-H-040/050/140 |  | EXH | 1344 |  |  |  | 6500 |  | 3 |  |  |  | 460-3-60 | COOK | QEI-20-I-30
6 | FAN | EF-6/210 | E&W BLWR. COMP. RM | 210-H-040/050/140 |  | EXH | 1344 |  |  |  | 6500 |  | 3 |  |  |  | 460-3-60 | COOK | QEI-20-I-30
7 | FAN | EF-7/210 | E&W BLWR. COMP. RM | 210-H-040/050/140 |  | EXH | 1344 |  |  |  | 6500 |  | 3 |  |  |  | 460-3-60 | COOK | QEI-20-I-30
8 | FAN | SF-1/210 | E & W AREA 210 | 210-H-040/050/140 |  | SUP | 1190 |  |  |  | 5170 |  | 2 |  |  |  | 460-3-60 | COOK | QEI-20-I-20
9 | FAN | SF-2/210 | E & W AREA 210 | 210-H-040/050/140 |  | SUP | 1190 |  |  |  | 5170 |  | 2 |  |  |  | 460-3-60 | COOK | QEI-20-I-20
10 | FAN | SF-3/210 | E & W AREA 210 | 210-H-040/050/140 |  | SUP | 1190 |  |  |  | 5170 |  | 2 |  |  |  | 460-3-60 | COOK | QEI-20-I-20
11 | FAN | SF-4/210 | E & W AREA 210 | 210-H-040/050/140 |  | SUP | 1190 |  |  |  | 5170 |  | 2 |  |  |  | 460-3-60 | COOK | QEI-20-I-20
12 | FAN | SF-5/210 | E & W AREA 210 | 210-H-040/050/140 |  | SUP | 1190 |  |  |  | 5170 |  | 2 |  |  |  | 460-3-60 | COOK | QEI-20-I-20
13 | FAN | SF-6/210 | E & W AREA 210 | 210-H-040/050/140 |  | SUP | 1190 |  |  |  | 5170 |  | 2 |  |  |  | 460-3-60 | COOK | QEI-20-I-20
14 | FAN | SF-7/210 | E & W AREA 210 | 210-H-040/050/140 |  | SUP | 1190 |  |  |  | 5170 |  | 2 |  |  |  | 460-3-60 | COOK | QEI-20-I-20
15 | FAN | SF-8/210 | E & W AREA 210 | 210-H-040/050/140 |  | SUP | 1190 |  |  |  | 5170 |  | 2 |  |  |  | 460-3-60 | COOK | QEI-20-I-20
16 | FAN | SF-9/210 | MF E BLOWER ROOM | 210-H-040-SF-9 |  | SUP | 1190 |  |  |  | 5170 |  | 2 |  |  |  | 460-3-60 | COOK | QEI-20-I-20
17 | FAN | SF-10/210 | MF W BLOWER ROOM | 210-H-050-SF-10 |  | SUP | 1190 |  |  |  | 5170 |  | 2 |  |  |  | 460-3-60 | COOK | QEI-20-I-20
18 | FAN | EF-8/210 | 210 E REST RM. | 210-H-060/140 |  | EXH | 1050 |  |  |  | 154 |  | N/A |  |  |  | 115-1-60 | COOK | SP-B150
19 | FAN | EF-9/210 | 210 E REST RM. | 210-H-060/140 |  | EXH | 1050 |  |  |  | 154 |  | N/A |  |  |  | 115-1-60 | COOK | SP-B150
20 | FAN | EF-10/210 | 210 E & W JANT. RM. | 210-H-060/070/140 |  | EXH | 1680 |  |  |  | 47 |  | N/A |  |  |  | 115-1-60 | COOK | SP-C50
21 | FAN | EF-15/210 | 210 E & W JANT. RM. | 210-H-060/070/140 |  | EXH | 1680 |  |  |  | 47 |  | N/A |  |  |  | 115-1-60 | COOK | SP-C50
22 | FAN | EF-11/210 | 210 W REST RM. | 210-H-070/140 |  | EXH | 1000 |  |  |  | 228 |  | N/A |  |  |  | 115-1-60 | COOK | SP-224
23 | FAN | EF-12/210 | 210 W REST RM. | 210-H-070/140 |  | EXH | 1000 |  |  |  | 228 |  | N/A |  |  |  | 115-1-60 | COOK | SP-224
24 | FAN | EF-13/210 | 210 W LOCKER RM. | 210-H-070/140 |  | EXH | 1550 |  |  |  | 379 |  | 1-/20 |  |  |  | 115-1-60 | COOK | G-080-D
25 | FAN | EF-14/210 | 210 W LOCKER RM. | 210-H-070/140 |  | EXH | 1550 |  |  |  | 379 |  | 1-/20 |  |  |  | 115-1-60 | COOK | G-080-D
26 | FAN | EF-16/210 | 210 LAB HOOD | 210-H-080/140 |  | EXH | 1318 |  |  |  | 800 |  | 0.5 |  |  |  | 115-1-60 | COOK | SFB-09-5
27 | FAN | EF-17/210 | 210 LAB SINK | 210-H-080/140 |  | EXH | 1300 |  |  |  | 199 |  | 0.083333 |  |  |  | 115-1-60 | COOK | CUE-095-G
28 | FAN | EF-19
29 | FAN | EF-20
30 | FAN | EF-21
31 | FAN | EF-22
32 | FAN | EF-23 | MF W BASEMENT | 210-H-015-EF-23
33 | FAN | EF-24 | MF W BASEMENT | 210-H-015-EF-24
34 | FAN | EF-25 | MF W BASEMENT | 210-H-015-EF-25
1 | AC UNIT | HP-3/210W | MF W OFFICE | 210-H-030/140 |  | PW.EX. / NO |  | 12.5 |  |  | 5000 | 143120 |  |  |  |  | 460-3-60 | TRANE | WCD150B40
2 | AC UNIT | AC-2/210W | MF W ELEC. OFFICE | 210-H-030/140 |  | PW.EX. / NO |  | 30 |  |  | 12000 | 348600 |  |  |  |  | 460-3-60 | TRANE | SAHFC3040*0
3 | AC UNIT | AC-2A/210W | MF W ELEC. OFFICE | 210-H-030/140 |  | PW.EX. / NO |  | 30 |  |  | 12000 | 348600 |  |  |  |  | 460-3-60 | TRANE | SAHFC3040*0
4 | AC UNIT | HP-1/210E | MF E OFFICE | 210-H-030/140 |  | PW.EX. / NO |  | 10 |  |  | 3600 | 112150 |  |  |  |  | 460-3-60 | TRANE | WSC120A4*0
5 | AC UNIT | HP-2/210E | MF E OFFICE | 210-H-030/140 |  | PW.EX. / NO |  | 7.5 |  |  | 3000 | 87200 |  |  |  |  | 460-3-60 | TRANE | WSC090A4*0
6 | AC UNIT | AC-1/210E | MF E ELEC. OFFICE | 210-H-030/140 |  | PW.EX. / YES |  | 55 |  |  | 22000 | 700530 |  |  |  |  | 460-3-60 | TRANE | SXFHC5540*78
7 | AC UNIT | AC-1A/210E | MF E ELEC. OFFICE | 210-H-030/140 |  | PW.EX. / YES |  | 55 |  |  | 22000 | 700530 |  |  |  |  | 460-3-60 | TRANE | SXFHC5540*78
8 | AC UNIT | AC-3/210E | MF E FILES RM | 210-H-040/140 |  | PW.EX. / NO |  | 1.25 |  |  | 350 | 15000 |  |  |  |  | 208-1-60 | TRANE | PTED1501WAC
9 | AC UNIT | AC-4/210W | MF WEST ELECTRICAL | 210SW-AC-4 | [12 empty] | 208-1-60 | TRANE | PTED1501WAC
10 | AC UNIT | AC-4A/210W | MF WEST ELECTRICAL | 210SW-AC-4A | [12 empty] | 208-1-60 | TRANE | PTED1501WAC
AREA 200 / MF TRANSFER PUMP STATION 255
| EQUIPMENT | UNIT | AREA SERVICED | PLAN PG. NO./ | SERIAL NO. | SUPPLY/ | BLOWER | TONS | MBH | FRAME | CFM | BTU/ | MOTOR | FILTER SIZE | FILTER | BELT | ELEC. SUP. | MANUF. | MODEL
|  |  |  | SCH. PG. NO. |  | EXHAUST/ | RPM |  | OUTPUT | SIZE |  | HR | HP |  | MODEL / | SIZE | V-PH-Hz
[6 empty] | PWR.EXH | [8 empty] | NOTES
1 | FAN | EF-8/255 | MF RO TRNF PMP STA | 255-H-010/030 |  | EXH | 809 |  |  |  | 12660 |  | 5 |  |  |  | 460-3-60 | COOK | CUBE-300-50
2 | FAN | EF-9/255 | MF RO TRNF PMP STA | 255-H-010/030 |  | EXH | 809 |  |  |  | 12660 |  | 5 |  |  |  | 460-3-60 | COOK | CUBE-300-50
3 | FAN | EF-10/255 | MF RO TRNF PMP STA | 255-H-010/030 |  | EXH | 809 |  |  |  | 12660 |  | 5 |  |  |  | 460-3-60 | COOK | CUBE-300-50
4 | FAN | SF-1/255 | MF RO TRNF PMP STA | 255-H-010/030 |  | SUP | 436 |  |  |  | 7400 |  | 2 |  |  |  | 460-3-60 | COOK | RSFP-200-20
5 | FAN | SF-2/255 | MF RO TRNF PMP STA | 255-H-010/030 |  | SUP | 436 |  |  |  | 7400 |  | 2 |  |  |  | 460-3-60 | COOK | RSFP-200-20
6 | FAN | SF-3/255 | MF RO TRNF PMP STA | 255-H-010/030 |  | SUP | 436 |  |  |  | 7400 |  | 2 |  |  |  | 460-3-60 | COOK | RSFP-200-20
7 | FAN | SF-4/255 | MF RO TRNF PMP STA | 255-H-010/030 |  | SUP | 436 |  |  |  | 7400 |  | 2 |  |  |  | 460-3-60 | COOK | RSFP-200-20
8 | FAN | SF-5/255 | MF RO TRNF PMP STA | 255-H-010/030 |  | SUP | 436 |  |  |  | 7400 |  | 2 |  |  |  | 460-3-60 | COOK | RSFP-200-20
9 | FAN | SF-6/255 | MF RO TRNF PMP STA | 255-H-010/030 |  | SUP | 436 |  |  |  | 7400 |  | 2 |  |  |  | 460-3-60 | COOK | RSFP-200-20
10 | FAN | SF-7/255 | MF RO TRNF PMP STA | 255-H-010/030 |  | SUP | 436 |  |  |  | 7400 |  | 2 |  |  |  | 460-3-60 | COOK | RSFP-200-20
11 | FAN | SF-8/255 | MF RO TRNF PMP STA | 255-H-010/030 |  | SUP | 436 |  |  |  | 7400 |  | 2 |  |  |  | 460-3-60 | COOK | RSFP-200-20
12 | FAN | SF-9/255 | MF RO TRNF PMP STA | 255-H-010/030 |  | SUP | 436 |  |  |  | 7400 |  | 2 |  |  |  | 460-3-60 | COOK | RSFP-200-20
13 | FAN | SF-10/255 | MF RO TRNF PMP STA | 255-H-010/030 |  | SUP | 436 |  |  |  | 7400 |  | 2 |  |  |  | 460-3-60 | COOK | RSFP-200-20
AREA 300 / GAP BLDG. 320
| EQUIPMENT | UNIT | AREA SERVICED | PLAN PG. NO./ | SERIAL NO. | SUPPLY/ | BLOWER | TONS | MBH | FRAME | CFM | BTU/ | MOTOR | FILTER SIZE | FILTER | BELT | ELEC. SUP. | MANUF. | MODEL
|  |  |  | SCH. PG. NO. |  | EXHAUST/ | RPM |  | OUTPUT | SIZE |  | HR | HP |  | MODEL / | SIZE | V-PH-Hz
[6 empty] | PWR.EXH | [8 empty] | NOTES
1 | HVAC UNIT |  | VFD RM |  | E33142464D | [12 empty] | TRANE | BTC200G400CC
2 | WALL MNT HVAC #1 |  | MAINT. SHOP |  | A90C01717 | [6 empty] | 14100 COOL | 0.066667 |  |  |  |  | TRANE | PTHB1501JA
14500 HEAT
3 | WALL MNT HVAC #2 |  | I&E SHOP |  | A90C01655 | [6 empty] | 14100 COOL | 0.066667 |  |  |  |  | TRANE | PTHB1501JA
14500 HEAT
4 | SUPPLY FAN #1 | [16 empty] | ACME
5 | SUPPLY FAN #2 | [16 empty] | ACME
6 | SUPPLY FAN #3 | [16 empty] | ACME
7 | EXHAUST FAN #1 | [16 empty] | ACME
8 | EXHAUST FAN #1 | [16 empty] | ACME
9 | EXHAUST FAN #1 | [16 empty] | ACME
AREA 400 / RO PRETREATMENT INJECTION VAULT 470
| EQUIPMENT | UNIT | AREA SERVICED | PLAN PG. NO./ | SERIAL NO. | SUPPLY/ | BLOWER | TONS | MBH | FRAME | CFM | BTU/ | MOTOR | FILTER SIZE | FILTER | BELT | ELEC. SUP. | MANUF. | MODEL
|  |  |  | SCH. PG. NO. |  | EXHAUST/ | RPM |  | OUTPUT | SIZE |  | HR | HP |  | MODEL / | SIZE | V-PH-Hz
[6 empty] | PWR.EXH | [8 empty] | NOTES
1 | FAN | EF-1/470 | RO PRTR INJ VLT | 470-H-010/020 |  | SUP | 1084 |  |  |  | 1750 |  | 1/2 |  |  |  | 208-3-60 | COOK | CUBE-141-5
2 | FAN | SF-1/470 | RO PRTR INJ VLT | 470-H-010/020 |  | SUP | 615 |  |  |  | 1750 |  | 1/2 |  |  |  | 208-3-60 | COOK | RSFP-120-5

## SORT BY BLDG.500&600
AREA 500 / RO STRUCTURE 510
| EQUIPMENT | UNIT | AREA SERVICED | PLAN PG. NO./ | SERIAL NO. | SUPPLY/ | BLOWER | TONS | MBH | FRAME | CFM | BTU/ | MOTOR | FILTER SIZE | FILTER | BELT | ELEC. SUP. | MANUF. | MODEL
|  |  |  | SCH. PG. NO. |  | EXHAUST/ | RPM |  | OUTPUT | SIZE |  | HR | HP |  | MODEL / | SIZE | V-PH-Hz
[6 empty] | PWR.EXH | [8 empty] | NOTES
1 | FAN | EF-1/510 | RO STRUCT | 510-H-010/020/060 |  | EXH | 294 |  |  |  | 15700 | 2 |  |  |  |  | 460-3-60 | COOK | CUBE-480-20
2 | FAN | EF-2/510 | RO STRUCT | 510-H-010/020/060 |  | EXH | 294 |  |  |  | 15700 | 2 |  |  |  |  | 460-3-60 | COOK | CUBE-480-20
3 | FAN | EF-3/510 | RO STRUCT | 510-H-010/020/060 |  | EXH | 294 |  |  |  | 15700 | 2 |  |  |  |  | 460-3-60 | COOK | CUBE-480-20
4 | FAN | EF-4/510 | RO STRUCT | 510-H-010/020/060 |  | EXH | 294 |  |  |  | 15700 | 2 |  |  |  |  | 460-3-60 | COOK | CUBE-480-20
5 | FAN | EF-5/510 | RO STRUCT | 510-H-010/020/060 |  | EXH | 294 |  |  |  | 15700 | 2 |  |  |  |  | 460-3-60 | COOK | CUBE-480-20
6 | FAN | EF-6/510 | RO STRUCT | 510-H-010/020/060 |  | EXH | 294 |  |  |  | 15700 | 2 |  |  |  |  | 460-3-60 | COOK | CUBE-480-20
7 | FAN | EF-7/510 | RO STRUCT | 510-H-010/020/060 |  | EXH | 294 |  |  |  | 15700 | 2 |  |  |  |  | 460-3-60 | COOK | CUBE-480-20
8 | FAN | EF-8/510 | RO STRUCT | 510-H-010/020/060 |  | EXH | 294 |  |  |  | 15700 | 2 |  |  |  |  | 460-3-60 | COOK | CUBE-480-20
9 | FAN | EF-9/510 | RO STRUCT | 510-H-010/020/060 |  | EXH | 294 |  |  |  | 15700 | 2 |  |  |  |  | 460-3-60 | COOK | CUBE-480-20
10 | FAN | EF-10/510 | RO STRUCT | 510-H-010/020/060 |  | EXH | 294 |  |  |  | 15700 | 2 |  |  |  |  | 460-3-60 | COOK | CUBE-480-20
11 | FAN | EF-11/510 | RO STRUCT | 510-H-010/020/060 |  | EXH | 294 |  |  |  | 15700 | 2 |  |  |  |  | 460-3-60 | COOK | CUBE-480-20
12 | FAN | EF-12/510 | RO STRUCT | 510-H-010/020/060 |  | EXH | 294 |  |  |  | 15700 | 2 |  |  |  |  | 460-3-60 | COOK | CUBE-480-20
13 | FAN | EF-13/510 | RO STRUCT | 510-H-010/020/060 |  | EXH | 294 |  |  |  | 15700 | 2 |  |  |  |  | 460-3-60 | COOK | CUBE-480-20
14 | FAN | EF-14/510 | RO STRUCT | 510-H-010/020/060 |  | EXH | 294 |  |  |  | 15700 | 2 |  |  |  |  | 460-3-60 | COOK | CUBE-480-20
15 | FAN | EF-15/510 | RO STRUCT | 510-H-010/020/060 |  | EXH | 294 |  |  |  | 15700 | 2 |  |  |  |  | 460-3-60 | COOK | CUBE-480-20
16 | FAN | EF-16/510 | RO STRUCT | 510-H-010/020/060 |  | EXH | 294 |  |  |  | 15700 | 2 |  |  |  |  | 460-3-60 | COOK | CUBE-480-20
17 | FAN | EF-17/510 | RO STRUCT | 510-H-010/020/060 |  | EXH | 294 |  |  |  | 15700 | 2 |  |  |  |  | 460-3-60 | COOK | CUBE-480-20
18 | FAN | EF-18/510 | RO STRUCT | 510-H-010/020/060 |  | EXH | 294 |  |  |  | 15700 | 2 |  |  |  |  | 460-3-60 | COOK | CUBE-480-20
19 | FAN | EF-19/510 | RO STRUCT | 510-H-010/020/060 |  | EXH | 294 |  |  |  | 15700 | 2 |  |  |  |  | 460-3-60 | COOK | CUBE-480-20
20 | FAN | EF-20/510 | RO STRUCT | 510-H-010/020/060 |  | EXH | 294 |  |  |  | 15700 | 2 |  |  |  |  | 460-3-60 | COOK | CUBE-480-20
21 | FAN | EF-21/510 | RO STRUCT | 510-H-010/020/060 |  | EXH | 294 |  |  |  | 15700 | 2 |  |  |  |  | 460-3-60 | COOK | CUBE-480-20
22 | FAN | EF-22/510 | RO STRUCT | 510-H-010/020/060 |  | EXH | 294 |  |  |  | 15700 | 2 |  |  |  |  | 460-3-60 | COOK | CUBE-480-20
23 | FAN | EF-23/510 | RO STRUCT | 510-H-010/020/060 |  | EXH | 294 |  |  |  | 15700 | 2 |  |  |  |  | 460-3-60 | COOK | CUBE-480-20
24 | FAN | EF-24/510 | RO STRUCT | 510-H-010/020/060 |  | EXH | 294 |  |  |  | 15700 | 2 |  |  |  |  | 460-3-60 | COOK | CUBE-480-20
25 | FAN | EF-25 |  |  |  | EXH
26 | FAN | EF-26 |  |  |  | EXH
27 | FAN | EF-27 |  |  |  | EXH
28 | FAN | EF-28 |  |  |  | EXH
29 | FAN | EF-29 |  |  |  | EXH
30 | FAN | EF-30 |  |  |  | EXH
31 | FAN | EF-31 |  |  |  | EXH
32 | FAN | EF-32 |  |  |  | EXH
33 | FAN | EF-33 |  |  |  | EXH
34 | FAN | EF-34 |  |  |  | EXH
35 | FAN | EF-35 |  |  |  | EXH
36 | FAN | EF-36 |  |  |  | EXH
37 | FAN | EF-37 |  |  |  | EXH
38 | FAN | EF-38 |  |  |  | EXH
39 | FAN | EF-39 |  |  |  | EXH
40 | FAN | EF-40 |  |  |  | EXH
41 | FAN | EF-41 |  |  |  | EXH
42 | FAN | SF-1/510 | RO STRUCT | 510-H-010/020/060 |  | SUP | 835 |  |  |  | 19650 | 7.5 |  |  |  |  | 460-3-60 | COOK | LSF-30-75
43 | FAN | SF-2/510 | RO STRUCT | 510-H-010/020/060 |  | SUP | 835 |  |  |  | 19650 | 7.5 |  |  |  |  | 460-3-60 | COOK | LSF-30-75
44 | FAN | SF-3/510 | RO STRUCT | 510-H-010/020/060 |  | SUP | 835 |  |  |  | 19650 | 7.5 |  |  |  |  | 460-3-60 | COOK | LSF-30-75
45 | FAN | SF-4/510 | RO STRUCT | 510-H-010/020/060 |  | SUP | 835 |  |  |  | 19650 | 7.5 |  |  |  |  | 460-3-60 | COOK | LSF-30-75
46 | FAN | SF-5/510 | RO STRUCT | 510-H-010/020/060 |  | SUP | 835 |  |  |  | 19650 | 7.5 |  |  |  |  | 460-3-60 | COOK | LSF-30-75
47 | FAN | SF-6/510 | RO STRUCT | 510-H-010/020/060 |  | SUP | 835 |  |  |  | 19650 | 7.5 |  |  |  |  | 460-3-60 | COOK | LSF-30-75
48 | FAN | SF-7/510 | RO STRUCT | 510-H-010/020/060 |  | SUP | 835 |  |  |  | 19650 | 7.5 |  |  |  |  | 460-3-60 | COOK | LSF-30-75
49 | FAN | SF-8/510 | RO STRUCT | 510-H-010/020/060 |  | SUP | 835 |  |  |  | 19650 | 7.5 |  |  |  |  | 460-3-60 | COOK | LSF-30-75
50 | FAN | SF-9/510 | RO STRUCT | 510-H-010/020/060 |  | SUP | 835 |  |  |  | 19650 | 7.5 |  |  |  |  | 460-3-60 | COOK | LSF-30-75
51 | FAN | SF-10/510 | RO STRUCT | 510-H-010/020/060 |  | SUP | 835 |  |  |  | 19650 | 7.5 |  |  |  |  | 460-3-60 | COOK | LSF-30-75
52 | FAN | SF-11/510 | RO STRUCT | 510-H-010/020/060 |  | SUP | 835 |  |  |  | 19650 | 7.5 |  |  |  |  | 460-3-60 | COOK | LSF-30-75
53 | FAN | SF-12/510 | RO STRUCT | 510-H-010/020/060 |  | SUP | 835 |  |  |  | 19650 | 7.5 |  |  |  |  | 460-3-60 | COOK | LSF-30-75
54 | FAN | SF-13/510 | RO STRUCT | 510-H-010/020/060 |  | SUP | 835 |  |  |  | 19650 | 7.5 |  |  |  |  | 460-3-60 | COOK | LSF-30-75
55 | FAN | SF-14/510 | RO STRUCT | 510-H-010/020/060 |  | SUP | 835 |  |  |  | 19650 | 7.5 |  |  |  |  | 460-3-60 | COOK | LSF-30-75
56 | FAN | SF-15/510 | RO STRUCT | 510-H-010/020/060 |  | SUP | 835 |  |  |  | 19650 | 7.5 |  |  |  |  | 460-3-60 | COOK | LSF-30-75
57 | FAN | SF-16/510 | RO STRUCT | 510-H-010/040/060 |  | SUP | 473 |  |  |  | 8750 | 3 |  |  |  |  | 460-3-60 | COOK | RSFP-200-30
58 | FAN | SF-17/510 | RO STRUCT | 510-H-010/020/060 |  | SUP | 473 |  |  |  | 8750 | 3 |  |  |  |  | 460-3-60 | COOK | RSFP-200-30
59 | FAN | SF-20 |  |  |  | SUP
60 | FAN | SF-21 |  |  |  | SUP
61 | FAN | SF-22 |  |  |  | SUP
62 | FAN | SF-23 |  |  |  | SUP
63 | FAN | SF-24 |  |  |  | SUP
64 | FAN | SF-25 |  |  |  | SUP
65 | FAN | SF-26 |  |  |  | SUP
66 | FAN | SF-27 |  |  |  | SUP
67 | FAN | SF-28 |  |  |  | SUP
68 | FAN | SF-29 |  |  |  | SUP
69 | FAN | SF-30 |  |  |  | SUP
70 | FAN | SF-31 |  |  |  | SUP
71 | FAN | SF-32 |  |  |  | SUP
AREA 500 / RO CONTROL ROOM 540
| EQUIPMENT | UNIT | AREA SERVICED | PLAN PG. NO./ | SERIAL NO. | SUPPLY/ | BLOWER | TONS | MBH | FRAME | CFM | BTU/ | MOTOR | FILTER SIZE | FILTER | BELT | ELEC. SUP. | MANUF. | MODEL
|  |  |  | SCH. PG. NO. |  | EXHAUST/ | RPM |  | OUTPUT | SIZE |  | HR | HP |  | MODEL / | SIZE | V-PH-Hz
[6 empty] | PWR.EXH | [8 empty] | NOTES
1 | FAN | EF-1/540 | REST RM | 540-H-030 |  | EXH. | 950 |  |  |  | 95 |  | N/A |  |  |  | 115-1-60 | COOK | SP-7
2 | FAN | EF-2/540 | REST RM | 540-H-030 |  | EXH. | 950 |  |  |  | 95 |  | N/A |  |  |  | 115-1-60 | COOK | SP-7
3 | FAN | EF-3/540 | REST RM | 540-H-030 |  | EXH. | 950 |  |  |  | 95 |  | N/A |  |  |  | 115-1-60 | COOK | SP-7
4 | FAN | EF-4/540 | JANITOR RM | 540-H-030 |  | EXH. | 1680 |  |  |  | 47 |  | N/A |  |  |  | 115-1-60 | COOK | SP-C50
5 | FAN | EF-5/540 | UPS RM | 540-H-030 |  | EXH. | 1182 |  |  |  | 850 |  | 0.25 |  |  |  | 120-1-60 | COOK | CWB-101-4
1 | AC UNIT | AC-1/540 | RO ELEC | 540-H-020/040 |  | PW.EX. / YES |  | 55 |  |  | 20000 | 697940 |  |  |  |  | 460-3-60 | TRANE | SXHFC5540*78
2 | AC UNIT | AC-2/540 | RO ELEC | 540-H-020/040 |  | PW.EX. / YES |  | 55 |  |  | 20000 | 697940 |  |  |  |  | 460-3-60 | TRANE | SXHFC5540*78
3 | AC UNIT | AC-3/540 | RO ELEC | 540-H-020/040 |  | PW.EX. / YES |  | 55 |  |  | 20000 | 697940 |  |  |  |  | 460-3-60 | TRANE | SXHFC5540*78
4 | AC UNIT | AC-4/540 | RO ELEC | 540-H-020/040 |  | PW.EX. / YES |  | 55 |  |  | 20000 | 697940 |  |  |  |  | 460-3-60 | TRANE | SXHFC5540*78
5 | AC UNIT | HP-1/540 | RO OFFICE | 540-H-040 |  | PW.EX. / NO |  | 10 |  |  | 4000 | 11226 |  |  |  |  | 460-3-60 | TRANE | WSC120A4
6 | AC UNIT | HP-2/540 | RO OFFICE | 540-H-040 |  | PW.EX. / NO |  | 10 |  |  | 4000 | 11226 |  |  |  |  | 460-3-60 | TRANE | WSC120A4
7 | AC UNIT | AC-5/540 | RO CNTRL RM | 540-H-040 |  | PW.EX. / NO |  | 3 |  |  | 1200 | 36000 |  |  |  |  | 208-3-60 | TRANE | TCD036F300A
AREA 600 / UV ELECTRICAL BLDG. 640
| EQUIPMENT | UNIT | AREA SERVICED | PLAN PG. NO./ | SERIAL NO. | SUPPLY/ | BLOWER | TONS | MBH | FRAME | CFM | BTU/ | MOTOR | FILTER SIZE | FILTER | BELT | ELEC. SUP. | MANUF. | MODEL
|  |  |  | SCH. PG. NO. |  | EXHAUST/ | RPM |  | OUTPUT | SIZE |  | HR | HP |  | MODEL / | SIZE | V-PH-Hz
[6 empty] | PWR.EXH | [8 empty] | NOTES
1 | AC UNIT | AC-1/640 | UV ELEC | 640-H-010/020 |  | PW.EX. / NO |  | 7.5 |  |  | 3000 | 91330 |  |  |  |  | 460-3-60 | TRANE | TSC092A4R

## SORT BY BLDG.700,800&900
AREA 700 / DEACARB / LIME STORAGE 730
| EQUIPMENT | UNIT | AREA SERVICED | PLAN PG. NO./ | SERIAL NO. | SUPPLY/ | BLOWER | TONS | MBH | FRAME | CFM | BTU/ | MOTOR | FILTER SIZE | FILTER | BELT | ELEC. SUP. | MANUF. | MODEL
|  |  |  | SCH. PG. NO. |  | EXHAUST/ | RPM |  | OUTPUT | SIZE |  | HR | HP |  | MODEL / | SIZE | V-PH-Hz
[6 empty] | PWR.EXH | [8 empty] | NOTES
1 | FAN | EF-1/730 | LIME STRG AREA | 730-H-010/020 |  | EXH | 757 |  |  |  | 3700 |  | 1 |  |  |  | 460-3-60 | COOK | CUBE-200-10
2 | FAN | EF-2/730 | LIME STRG AREA | 730-H-010/020 |  | EXH | 757 |  |  |  | 3700 |  | 1 |  |  |  | 460-3-60 | COOK | CUBE-200-10
3 | FAN | EF-3/730 | REST RM | 730-H-010/020 |  | EXH | 1050 |  |  |  | 154 |  | 129 WATT |  |  |  | 115-1-60 | COOK | SP-B150
4 | FAN | SF-1/730 | LIME STRG AREA | 730-H-010/020 |  | SUP | 824 |  |  |  | 1850 |  | 0.75 |  |  |  | 460-3-60 | COOK | RSFP-100-7
5 | FAN | SF-2/730 | LIME STRG AREA | 730-H-010/020 |  | SUP | 824 |  |  |  | 1850 |  | 0.75 |  |  |  | 460-3-60 | COOK | RSFP-100-7
6 | FAN | SF-3/730 | LIME STRG AREA | 730-H-010/020 |  | SUP | 824 |  |  |  | 1850 |  | 0.75 |  |  |  | 460-3-60 | COOK | RSFP-100-7
7 | FAN | SF-4/730 | LIME STRG AREA | 730-H-010/020 |  | SUP | 824 |  |  |  | 1850 |  | 0.75 |  |  |  | 460-3-60 | COOK | RSFP-100-7
AREA 700 / DEACARB / POST TREATMENT CHEMICAL STORAGE 750
| EQUIPMENT | UNIT | AREA SERVICED | PLAN PG. NO./ | SERIAL NO. | SUPPLY/ | BLOWER | TONS | MBH | FRAME | CFM | BTU/ | MOTOR | FILTER SIZE | FILTER | BELT | ELEC. SUP. | MANUF. | MODEL
|  |  |  | SCH. PG. NO. |  | EXHAUST/ | RPM |  | OUTPUT | SIZE |  | HR | HP |  | MODEL / | SIZE | V-PH-Hz
[6 empty] | PWR.EXH | [8 empty] | NOTES
1 | FAN | EF-1/750 | POST TRET CHEM STRG | 750-H-010/020 |  | EXH | 950 |  |  |  | 920 |  | 0.25 |  |  |  | 460-3-60 | COOK | CUBE-121-4
2 | FAN | EF-2/750 | POST TRET CHEM STRG | 750-H-010/020 |  | EXH | 950 |  |  |  | 920 |  | 0.25 |  |  |  | 460-3-60 | COOK | CUBE-121-4
3 | FAN | EF-3/750 | POST TRET CHEM STRG | 750-H-010/020 |  | EXH | 950 |  |  |  | 920 |  | 0.25 |  |  |  | 460-3-60 | COOK | CUBE-121-4
4 | FAN | EF-4/750 | POST TRET CHEM STRG | 750-H-010/020 |  | EXH | 950 |  |  |  | 920 |  | 0.25 |  |  |  | 460-3-60 | COOK | CUBE-121-4
5 | FAN | SF-1/750 | POST TRET CHEM STRG | 750-H-010/020 |  | SUP | 804 |  |  |  | 750 |  | 0.5 |  |  |  | 460-3-60 | COOK | RSFP-90-5
6 | FAN | SF-2/750 | POST TRET CHEM STRG | 750-H-010/020 |  | SUP | 804 |  |  |  | 750 |  | 0.5 |  |  |  | 460-3-60 | COOK | RSFP-90-5
7 | FAN | SF-3/750 | POST TRET CHEM STRG | 750-H-010/020 |  | SUP | 804 |  |  |  | 750 |  | 0.5 |  |  |  | 460-3-60 | COOK | RSFP-90-5
8 | FAN | SF-4/750 | POST TRET CHEM STRG | 750-H-010/020 |  | SUP | 804 |  |  |  | 750 |  | 0.5 |  |  |  | 460-3-60 | COOK | RSFP-90-5
9 | FAN | SF-5/750 | POST TRET CHEM STRG | 750-H-010/020 |  | SUP | 804 |  |  |  | 750 |  | 0.5 |  |  |  | 460-3-60 | COOK | RSFP-90-5
AREA 800 / PRODUCT BARRIER PUMP STATION 815
| EQUIPMENT | UNIT | AREA SERVICED | PLAN PG. NO./ | SERIAL NO. | SUPPLY/ | BLOWER | TONS | MBH | FRAME | CFM | BTU/ | MOTOR | FILTER SIZE | FILTER | BELT | ELEC. SUP. | MANUF. | MODEL
|  |  |  | SCH. PG. NO. |  | EXHAUST/ | RPM |  | OUTPUT | SIZE |  | HR | HP |  | MODEL / | SIZE | V-PH-Hz
[6 empty] | PWR.EXH | [8 empty] | NOTES
1 | FAN | EF-1/815 | PRDCT WTR PMP STA | 815-H-010/020 |  | EXH | 374 |  |  |  | 21200 |  | 5 |  |  |  | 460-3-60 | COOK | CUBE-480-50
2 | FAN | EF-2/815 | PRDCT WTR PMP STA | 815-H-010/020 |  | EXH | 374 |  |  |  | 21200 |  | 5 |  |  |  | 460-3-60 | COOK | CUBE-480-50
3 | FAN | EF-3/815 | PRDCT WTR PMP STA | 815-H-010/020 |  | EXH | 374 |  |  |  | 21200 |  | 5 |  |  |  | 460-3-60 | COOK | CUBE-480-50
4 | FAN | EF-4/815 | PRDCT WTR PMP STA | 815-H-010/020 |  | EXH | 374 |  |  |  | 21200 |  | 5 |  |  |  | 460-3-60 | COOK | CUBE-480-50
5 | FAN | EF-5/815 | PRDCT WTR PMP STA | 815-H-010/020 |  | EXH | 374 |  |  |  | 21200 |  | 5 |  |  |  | 460-3-60 | COOK | CUBE-480-50
6 | FAN | EF-6/815 | PRDCT WTR PMP STA | 815-H-010/020 |  | EXH | 374 |  |  |  | 21200 |  | 5 |  |  |  | 460-3-60 | COOK | CUBE-480-50
7 | FAN | SF-1/815 | PRDCT WTR PMP STA | 815-H-010/020 |  | SUP | 558 |  |  |  | 11450 |  | 5 |  |  |  | 460-3-60 | COOK | RSFP-200-50
8 | FAN | SF-2/815 | PRDCT WTR PMP STA | 815-H-010/020 |  | SUP | 558 |  |  |  | 11450 |  | 5 |  |  |  | 460-3-60 | COOK | RSFP-200-50
9 | FAN | SF-3/815 | PRDCT WTR PMP STA | 815-H-010/020 |  | SUP | 558 |  |  |  | 11450 |  | 5 |  |  |  | 460-3-60 | COOK | RSFP-200-50
10 | FAN | SF-4/815 | PRDCT WTR PMP STA | 815-H-010/020 |  | SUP | 558 |  |  |  | 11450 |  | 5 |  |  |  | 460-3-60 | COOK | RSFP-200-50
11 | FAN | SF-5/815 | PRDCT WTR PMP STA | 815-H-010/020 |  | SUP | 558 |  |  |  | 11450 |  | 5 |  |  |  | 460-3-60 | COOK | RSFP-200-50
12 | FAN | SF-6/815 | PRDCT WTR PMP STA | 815-H-010/020 |  | SUP | 558 |  |  |  | 11450 |  | 5 |  |  |  | 460-3-60 | COOK | RSFP-200-50
13 | FAN | SF-7/815 | PRDCT WTR PMP STA | 815-H-010/020 |  | SUP | 558 |  |  |  | 11450 |  | 5 |  |  |  | 460-3-60 | COOK | RSFP-200-50
14 | FAN | SF-8/815 | PRDCT WTR PMP STA | 815-H-010/020 |  | SUP | 558 |  |  |  | 11450 |  | 5 |  |  |  | 460-3-60 | COOK | RSFP-200-50
AREA 900 / SWITCH GEAR BLDG. 910
| EQUIPMENT | UNIT | AREA SERVICED | PLAN PG. NO./ | SERIAL NO. | SUPPLY/ | BLOWER | TONS | MBH | FRAME | CFM | BTU/ | MOTOR | FILTER SIZE | FILTER | BELT | ELEC. SUP. | MANUF. | MODEL
|  |  |  | SCH. PG. NO. |  | EXHAUST/ | RPM |  | OUTPUT | SIZE |  | HR | HP |  | MODEL / | SIZE | V-PH-Hz
[6 empty] | PWR.EXH | [8 empty] | NOTES
1 | FAN | EF-1/910 | SWGR BATT RM | 910-H-010/020 |  | EXH | 1013 |  |  |  | 360 |  | 0.25 |  |  |  | 115-3-60 | COOK | CUBE-098-4
2 | FAN | EF-2/910 | SWGR STRG | 910-H-010/020 |  | EXH | 884 |  |  |  | 4500 |  | 1 |  |  |  | 460-3-60 | COOK | CUBE-200-10
1 | INTAKE HOOD | IH-1/910 | SWGR STRG | 910-H-010/020 |  | INT HOOD | N/A |  |  |  | 4500 |  | N/A | N/A | N/A | N/A | N/A | COOK | GRSI-36
1 | AC UNIT | AC-1/910 | SWGR ELEC RM | 910-H-010/020 |  | PW.EX. / NO |  | 20 |  |  | 7000 | 262630 |  |  |  |  | 460-3-60 | TRANE | TCD241C40A
2 | AC UNIT | AC-2/910 | SWGR ELEC RM | 910-H-010/020 |  | PW.EX. / NO |  | 20 |  |  | 7000 | 262630 |  |  |  |  | 460-3-60 | TRANE | TCD241C40A

## Exhibit A-1 FILTER COUNT
OCWD AC FILTER - MASTER LIST
| SIZE | QUANTITY
| 12x24x2 | 4
| 12X25X2 | 2
| 16X20X1 | 1
| 16X20X2 | 104
| 16x25x2 | 30
| 16X30X1 | 1
| 20X20X1 | 3
| 20x20x2 | 62
| 20x24x2 | 8
| 20X25X1 | 4
| 20x25x2 | 154
| 20X30X2 | 4
| 22x25x2 | 2
| 24X12X2 | 4
| 24X18X2 | 4
| 24X24X2 | 5
| 24X30X1 | 1
| Total | 393
For informational purposes only. Required MERV-13, follow manufacturers specifications on filter changes.

## Exhibit A-2 LAB FILTER COUNT
Air Handlers - Lab Area 125
Quantity | Item Number | Description | Frequency
60 | 3P2424 | 24x24 3 ply panel | Quarterly
4 | 3P1224 | 12x24 3 ply panel | Quarterly
60 | 304954422083 | 24x24x22 syn-pac 3 pocket filter | Semi-Annual
4 | 304952422033 | 12x24x22 pocket filter 95% 3 P | Semi-Annual
60 | VC242412.154V | 24x24x12 M15 4V-cell single HDR | Annual
4 | VC242412.144V | 24x24x12 M14 4V-cell single HD | Annual
1 | SVC | Filter Install/change out, bags, vcells, prefilters
1 | 0 | Service performed after 5pm